## Sheet1
Component Number | Description | Manufacturer | Part Number | Purpose | Justification
R0 | 10kΩ Resistor |  | RES-1206W | Dictates MCLR current.
R1 | 1.5kΩ Resistor |  | RES-1206W | Dictates Power LED current. | http://courses.ece.msstate.edu/ece4723/datasheets/APTL3216SURCK.pdf#page=2
R2 | 1.5kΩ Resistor |  | RES-1206W | Dictates red LED current. | http://courses.ece.msstate.edu/ece4723/datasheets/APTL3216SURCK.pdf#page=2
R3 | 1.5kΩ Resistor |  | RES-1206W | Dictates yellow LED current. | http://courses.ece.msstate.edu/ece4723/datasheets/APTL3216SYCK.pdf#page=2
R4 | 1.5kΩ Resistor |  | RES-1206W | Dictates green LED current. | http://courses.ece.msstate.edu/ece4723/datasheets/APTL3216CGCK.pdf#page=2
R5 | 470Ω Resistor |  | RES-1206W | LM60M Output current limiter
R6 | 30kΩ Resistor |  | RES-1206W | Together with R7, create voltage divider to limit voltage to LCD adj. power source. | http://courses.ece.msstate.edu/ece4723/datasheets/NHD-0208AZ-RN-YBW-33V.pdf#page=4
R7 | 470Ω Resistor |  | RES-1206W | Together with R6, create voltage divider to limit voltage to LCD adj. power source. | http://courses.ece.msstate.edu/ece4723/datasheets/NHD-0208AZ-RN-YBW-33V.pdf#page=4
R8 | 120Ω Resistor |  | RES-1206W | CAN termination resistor.
R9 | 1kΩ Resistor |  | RES-1206W | Limits current into SDA pin (pin 36)
R10 | 1kΩ Resistor |  | RES-1206W | Limits current into SCL pin (pin 37)
C0 | 10uF Tantalum Capacitor | Kemet | C1206K | Holds MCLR high | http://courses.ece.msstate.edu/ece4723/datasheets/dsPIC33EPxGP806.pdf#page=32
C1 | 0.1uF Ceramic Capacitor | Kemet | CAP-1206 | Decoupling capacitors. | http://courses.ece.msstate.edu/ece4723/datasheets/dsPIC33EPxGP806.pdf#page=32
C2 | 0.1uF Ceramic Capacitor | Kemet | CAP-1206 | Decoupling capacitors. | http://courses.ece.msstate.edu/ece4723/datasheets/dsPIC33EPxGP806.pdf#page=32
C3 | 0.1uF Ceramic Capacitor | Kemet | CAP-1206 | Decoupling capacitors. | http://courses.ece.msstate.edu/ece4723/datasheets/dsPIC33EPxGP806.pdf#page=32
C4 | 0.1uF Ceramic Capacitor | Kemet | CAP-1206 | Decoupling capacitors. | http://courses.ece.msstate.edu/ece4723/datasheets/dsPIC33EPxGP806.pdf#page=32
C5 | 0.1uF Ceramic Capacitor | Kemet | CAP-1206 | Decoupling capacitors. | http://courses.ece.msstate.edu/ece4723/datasheets/dsPIC33EPxGP806.pdf#page=32
C6 | 0.1uF IC3 Input Capacitor | Kemet | CAP-1206 | Required if the regulator is located more than 3 inches from power supply filter capacitors. | http://courses.ece.msstate.edu/ece4723/datasheets/LM2937.pdf#page=9
C7 | 10uF IC3 Output Capacitor | Kemet | CAP-5MM | Maintain output stability. | http://courses.ece.msstate.edu/ece4723/datasheets/LM2937.pdf#page=9
C8 | Crystal Capacitor | Kemet | CAP-0805
C9 | Crystal Capacitor | Kemet | CAP-0805
C100 | 0.1uF Ceramic Capacitor | Kemet | CAP-1206 | MCP4902 VDD bypass capacitor. | http://courses.ece.msstate.edu/ece4723/datasheets/MCP4902_4922.pdf#page=17, Section 3.1
C101 | 0.1uF Capacitor | Kemet | CAP-1206 | MCP4902 VoutA decoupling capacitor.
C102 | 0.1uF Capacitor | Kemet | CAP-1206 | MCP4902 VoutB decoupling capacitor.
C103 | 10uF Tantalum Capacitor | Kemet | C1206K | MCP4902 VDD high frequency filter capacitor. | http://courses.ece.msstate.edu/ece4723/datasheets/MCP4902_4922.pdf#page=17, Section 3.1
C12 | 0.1uF Capacitor | Kemet | CAP-1206 | Smooths LCD VDD power source.
C14 | 0.1uF Capacitor | Kemet | CAP-1206 | POT decoupling capacitor.
C15 | 0.1uF Capacitor | Kemet | CAP-1206 | LM60M decoupling capacitor. | http://courses.ece.msstate.edu/ece4723/datasheets/LM60.pdf#page=7, Figure 5
C16 | 0.1uF Capacitor | Kemet | CAP-1206 | Steadies LM4128 Vin connection to VLM4128. | http://courses.ece.msstate.edu/ece4723/datasheets/LM4128.pdf#page=2
C20 | 0.1uF Capacitor | Kemet | CAP-1206 | LM60M decoupling capacitor. | http://courses.ece.msstate.edu/ece4723/datasheets/LM60.pdf#page=7, Figure 5
C21 | 0.1uF Capacitor | Kemet | CAP-1206 | Steadies LM4128 Vout connection to ground (though optional). | http://courses.ece.msstate.edu/ece4723/datasheets/LM4128.pdf#page=2
C2000 | 0.1uF Capacitor | Kemet | CAP-1206 | Smooths LCD adj. power source.
SW1 | SPST Switch | TE Connectivity Alcoswitch Switches | FSMSMTR | For button press inputs.
SW2 | SPST Switch | TE Connectivity Alcoswitch Switches | FSMSMTR | For button press inputs.
RESET | SPST Switch | TE Connectivity Alcoswitch Switches | FSMSMTR | For resetting the MCU. | http://courses.ece.msstate.edu/ece4723/datasheets/dsPIC33EPxGP806.pdf#page=32
LED1 | Red LED | Kingbright | APTL3216SURCK | Showing a red light.
LED2 | Yellow LED | Kingbright | APTL3216SYCK | Showing a yellow light.
LED3 | Green LED | Kingbright | APTL3216CGCK | Showing a green light.
3V3 | Red LED | Kingbright | APTL3216SURCK | Indicating the board is powered.
IC1 | 2.7V Temperature Sensor | National Semiconductor | LM60M SOT-23 | Sensing temperature.
IC2 | Precision Micropower Series Voltage Regulator | Texas Instruments | LM4128 | Regulating voltage.
IC3 | 500mA Low Dropout Regulator | Texas Instruments | LM2937 | Regulating voltage.
U$1 | Microprocessor | Microchip | DSPIC33EP512GP806V | Computation and interfacing with components.
U3 | 3.3V, 1Mbps, Low-Supply-Current CAN Transceiver | Maxim | MAX3051 | Interfaces between the CAN controller and physical wires of the bus lines.
U4 | Dual Voltage Output DAC w/ SPI Interface | Microchip | MCP4902-SL | Digital-to-Analog Converter (DAC)
U5 | Character Liquid Crystal Display Module | Newhaven Display International | NHD-0208AZ-RN-YBW-33V | For displaying characters.
POT | Potentiometer | ALPS | RK09D1130C2P | Adjusting a voltage.
CAN1 | CAN connector | TE Connectivity AMP Connectors | 520470-3
CAN2 | CAN connector | TE Connectivity AMP Connectors | 520470-3